## MPPT_1KW_ESP32_ggmV3
Source: | C:\Users\gmaur\Documents\KiCad Projects\MPPT_1KW_ESP32_ggmV3\MPPT_1KW_ESP32_ggmV3.sch
Date: | 2022-09-28 14:17
Component Count: | 104
Ref | Value | Footprint | Datasheet | Manufacturer | Vendor
C1 | 100nF | Capacitor_SMD:C_0805_2012Metric_Pad1.18x1.45mm_HandSolder | ~
C2 | 2.2uF | Capacitor_SMD:C_0805_2012Metric_Pad1.18x1.45mm_HandSolder | ~
C3 | 100nF | Capacitor_SMD:C_0805_2012Metric_Pad1.18x1.45mm_HandSolder | ~
C4 | 100nF | Capacitor_SMD:C_0805_2012Metric_Pad1.18x1.45mm_HandSolder | ~
C5 | 4.7uF | Capacitor_SMD:C_1206_3216Metric_Pad1.33x1.80mm_HandSolder | ~
C6 | 4.7uF | Capacitor_SMD:C_1206_3216Metric_Pad1.33x1.80mm_HandSolder | ~
C7 | 470uF | Capacitor_THT:CP_Radial_D16.0mm_P7.50mm | ~
C8 | 470uF | Capacitor_THT:CP_Radial_D16.0mm_P7.50mm | ~
C9 | 2.2uF | Capacitor_SMD:C_0805_2012Metric_Pad1.18x1.45mm_HandSolder | ~
C10 | 4.7uF | Capacitor_SMD:C_1206_3216Metric_Pad1.33x1.80mm_HandSolder | ~
C11 | 100nF | Capacitor_SMD:C_0805_2012Metric_Pad1.18x1.45mm_HandSolder | ~
C12 | 100nF | Capacitor_SMD:C_0805_2012Metric_Pad1.18x1.45mm_HandSolder | ~
C13 | 100nF | Capacitor_SMD:C_0805_2012Metric_Pad1.18x1.45mm_HandSolder | ~
C14 | 33uF/100V | Capacitor_THT:CP_Radial_D8.0mm_P2.50mm | ~
C15 | 33uF/100V | Capacitor_THT:CP_Radial_D8.0mm_P2.50mm | ~
C16 | 33nF | Capacitor_SMD:C_0805_2012Metric_Pad1.18x1.45mm_HandSolder | ~
C17 | 100nF | Capacitor_SMD:C_0805_2012Metric_Pad1.18x1.45mm_HandSolder | ~
C18 | 33nF | Capacitor_SMD:C_0805_2012Metric_Pad1.18x1.45mm_HandSolder | ~
C19 | 100uF/35V | Capacitor_THT:CP_Radial_D6.3mm_P2.50mm | ~
C20 | 100nF | Capacitor_SMD:C_0805_2012Metric_Pad1.18x1.45mm_HandSolder | ~
C21 | 100uF/35V | Capacitor_THT:CP_Radial_D6.3mm_P2.50mm | ~
C22 | 100nF | Capacitor_SMD:C_0805_2012Metric_Pad1.18x1.45mm_HandSolder | ~
C23 | 100nF | Capacitor_SMD:C_0805_2012Metric_Pad1.18x1.45mm_HandSolder | ~
C24 | 1uF | Capacitor_SMD:C_0805_2012Metric_Pad1.18x1.45mm_HandSolder | ~
C25 | 1uF | Capacitor_SMD:C_0805_2012Metric_Pad1.18x1.45mm_HandSolder | ~
D1 | SS310 | Diode_SMD:D_2010_5025Metric_Pad1.52x2.65mm_HandSolder | ~
D2 | SS310 | Diode_SMD:D_2010_5025Metric_Pad1.52x2.65mm_HandSolder | ~
D3 | SS310 | Diode_SMD:D_2010_5025Metric_Pad1.52x2.65mm_HandSolder | ~
D4 | 1N4007 | Diode_SMD:D_2010_5025Metric_Pad1.52x2.65mm_HandSolder | http://www.vishay.com/docs/88503/1n4001.pdf
D5 | SS310 | Diode_SMD:D_2010_5025Metric_Pad1.52x2.65mm_HandSolder | ~
D6 | SS310 | Diode_SMD:D_2010_5025Metric_Pad1.52x2.65mm_HandSolder | ~
D7 | SS310 | Diode_SMD:D_2010_5025Metric_Pad1.52x2.65mm_HandSolder | ~
D8 | 1N4007 | Diode_SMD:D_2010_5025Metric_Pad1.52x2.65mm_HandSolder | http://www.vishay.com/docs/88503/1n4001.pdf
D9 | SS310 | Diode_SMD:D_2010_5025Metric_Pad1.52x2.65mm_HandSolder | ~
D51 | LED1 | LED_SMD:LED_0805_2012Metric_Pad1.15x1.40mm_HandSolder | ~
D52 | LED2 | LED_SMD:LED_0805_2012Metric_Pad1.15x1.40mm_HandSolder | ~
F1 | 35A | ESP32:Mini_Blade | ~
F2 | 35A | ESP32:Mini_Blade | ~
H1 | MountingHole | MountingHole:MountingHole_2.7mm | ~
H2 | MountingHole | MountingHole:MountingHole_2.7mm | ~
H3 | MountingHole | MountingHole:MountingHole_2.7mm | ~
H4 | MountingHole | MountingHole:MountingHole_2.7mm | ~
J1 | Solar-Battery | ESP32:Conn-Screw-4-term
J2 | Interface | Connector_JST:JST_XH_B8B-XH-A_1x08_P2.50mm_Vertical | ~
J3 | 10k Thermistor | Connector_JST:JST_XH_B2B-XH-A_1x02_P2.50mm_Vertical | ~
J4 | Conn_01x02 | Connector_JST:JST_XH_B2B-XH-A_1x02_P2.50mm_Vertical | ~
J5 | ADS1015 Module | Connector_JST:JST_XH_B10B-XH-A_1x10_P2.50mm_Vertical | ~
J6 | TFT | Connector_JST:JST_XH_B5B-XH-A_1x05_P2.50mm_Vertical | ~
J8 | 5V | Connector_JST:JST_XH_B2B-XH-A_1x02_P2.50mm_Vertical | ~
L1 | 60uH | Inductor_THT:L_Toroid_Vertical_L41.9mm_W17.8mm_P12.70mm_Pulse_F | ~
L2 | 100uH/1A | Inductor_SMD:L_Taiyo-Yuden_NR-60xx_HandSoldering | ~
L3 | 100uH/1A | Inductor_SMD:L_Taiyo-Yuden_NR-60xx_HandSoldering | ~
Q1 | CSD19505 | Package_TO_SOT_THT:TO-220-3_Vertical | ~
Q2 | CSD19505 | Package_TO_SOT_THT:TO-220-3_Vertical | ~
Q3 | CSD19505 | Package_TO_SOT_THT:TO-220-3_Vertical | ~
Q4 | Si2306 | Package_TO_SOT_SMD:SOT-23 | https://www.infineon.com/dgdl/irlml0030pbf.pdf?fileId=5546d462533600a401535664773825df
Q5 | Si2306DS | Package_TO_SOT_SMD:SOT-23 | ~
R1 | 200k | Resistor_SMD:R_0805_2012Metric_Pad1.20x1.40mm_HandSolder | ~
R2 | 5.1k | Resistor_SMD:R_0805_2012Metric_Pad1.20x1.40mm_HandSolder | ~
R3 | 3.3k | Resistor_SMD:R_0805_2012Metric_Pad1.20x1.40mm_HandSolder | ~
R4 | 10k | Resistor_SMD:R_0805_2012Metric_Pad1.20x1.40mm_HandSolder | ~
R5 | 1k | Resistor_SMD:R_0805_2012Metric_Pad1.20x1.40mm_HandSolder | ~
R6 | 10k | Resistor_SMD:R_0805_2012Metric_Pad1.20x1.40mm_HandSolder | ~
R7 | 10k | Resistor_SMD:R_0805_2012Metric_Pad1.20x1.40mm_HandSolder | ~
R8 | 100k | Resistor_SMD:R_0805_2012Metric_Pad1.20x1.40mm_HandSolder | ~
R9 | 100 | Resistor_SMD:R_0805_2012Metric_Pad1.20x1.40mm_HandSolder | ~
R10 | 100 | Resistor_SMD:R_0805_2012Metric_Pad1.20x1.40mm_HandSolder | ~
R11 | 100k | Resistor_SMD:R_0805_2012Metric_Pad1.20x1.40mm_HandSolder | ~
R12 | 10k | Resistor_SMD:R_0805_2012Metric_Pad1.20x1.40mm_HandSolder | ~
R13 | 10k | Resistor_SMD:R_0805_2012Metric_Pad1.20x1.40mm_HandSolder | ~
R14 | 10k | Resistor_SMD:R_0805_2012Metric_Pad1.20x1.40mm_HandSolder | ~
R15 | 1k | Resistor_SMD:R_0805_2012Metric_Pad1.20x1.40mm_HandSolder | ~
R16 | 47k | Resistor_SMD:R_0805_2012Metric_Pad1.20x1.40mm_HandSolder | ~
R17 | 47k | Resistor_SMD:R_0805_2012Metric_Pad1.20x1.40mm_HandSolder | ~
R18 | 18k | Resistor_SMD:R_0805_2012Metric_Pad1.20x1.40mm_HandSolder | ~
R19 | 3300 | Resistor_SMD:R_0805_2012Metric_Pad1.20x1.40mm_HandSolder | ~
R20 | 10k | Resistor_SMD:R_0805_2012Metric_Pad1.20x1.40mm_HandSolder | ~
R21 | 18k | Resistor_SMD:R_0805_2012Metric_Pad1.20x1.40mm_HandSolder | ~
R22 | 2000 | Resistor_SMD:R_0805_2012Metric_Pad1.20x1.40mm_HandSolder | ~
R23 | 3300 | Resistor_SMD:R_0805_2012Metric_Pad1.20x1.40mm_HandSolder | ~
R24 | 5600 | Resistor_SMD:R_0805_2012Metric_Pad1.20x1.40mm_HandSolder | ~
R25 | 10k | Resistor_SMD:R_0805_2012Metric_Pad1.20x1.40mm_HandSolder | ~
R26 | 10k | Resistor_SMD:R_0805_2012Metric_Pad1.20x1.40mm_HandSolder | ~
R27 | 10k | Resistor_SMD:R_0805_2012Metric_Pad1.20x1.40mm_HandSolder | ~
R28 | 10k | Resistor_SMD:R_0805_2012Metric_Pad1.20x1.40mm_HandSolder | ~
R29 | 10k | Resistor_SMD:R_0805_2012Metric_Pad1.20x1.40mm_HandSolder | ~
R30 | 10k | Resistor_SMD:R_0805_2012Metric_Pad1.20x1.40mm_HandSolder | ~
R31 | 10k | Resistor_SMD:R_0805_2012Metric_Pad1.20x1.40mm_HandSolder | ~
R32 | 47k | Resistor_SMD:R_0805_2012Metric_Pad1.20x1.40mm_HandSolder | ~
R33 | 47k | Resistor_SMD:R_0805_2012Metric_Pad1.20x1.40mm_HandSolder | ~
R34 | 1k | Resistor_SMD:R_0805_2012Metric_Pad1.20x1.40mm_HandSolder | ~
R36 | 10k | Resistor_SMD:R_0805_2012Metric_Pad1.20x1.40mm_HandSolder | ~
R37 | 10k | Resistor_SMD:R_0805_2012Metric_Pad1.20x1.40mm_HandSolder | ~
R38 | 10k | Resistor_SMD:R_0805_2012Metric_Pad1.20x1.40mm_HandSolder | ~
R39 | 0 | Resistor_SMD:R_0805_2012Metric_Pad1.20x1.40mm_HandSolder | ~
U1 | ACS712xLCTR-30A | Package_SO:SOIC-8_3.9x4.9mm_P1.27mm | http://www.allegromicro.com/~/media/Files/Datasheets/ACS712-Datasheet.ashx?la=en
U2 | B1212 | ESP32:B1212S
U3 | AMS1117-5.0 | Package_TO_SOT_SMD:SOT-223-3_TabPin2 | http://www.advanced-monolithic.com/pdf/ds1117.pdf
U4 | XL7015 | Package_TO_SOT_SMD:TO-252-5_TabPin3
U5 | XL7015 | Package_TO_SOT_SMD:TO-252-5_TabPin3
U6 | XL7015_Module | ESP32:Module_XL7015
U7 | IR2104 | Package_SO:SOIC-8_3.9x4.9mm_P1.27mm | https://www.infineon.com/dgdl/ir2104.pdf?fileId=5546d462533600a4015355c7c1c31671
U8 | ESP-WROOM-32S | ESP32-Footprints:ESP-WROOM-32S
U9 | XL7015_Module | ESP32:Module_XL7015